## StepperMotorController
Source: | C:\Users\mggam\Documents\University of Illinois\EV Concept\StepperMotorController\StepperMotorController.kicad_sch
Date: | 2024-02-20 16:06
Tool: | Eeschema (6.0.7)
Generator: | C:\Program Files\KiCad\6.0\bin\scripting\plugins/bom_csv_grouped_by_value_with_fp.py
Component Count: | 132
Ref | Qnty | Value | Cmp name | Footprint | Description | Vendor
C1, C17, | 2 | 470uF | C_Polarized_US | Capacitor_THT:CP_Radial_D16.0mm_P7.50mm | Polarized capacitor, US symbol
C2, C3, C4, C6, C8, C9, C10, C13, C14, C18, C19, C21, C23, C24, C25, C26, C30, C31, | 18 | 0.1uF | C | Capacitor_SMD:C_0805_2012Metric | Unpolarized capacitor
C5, C7, C20, C22, | 4 | 1uF | C | Capacitor_SMD:C_0805_2012Metric | Unpolarized capacitor
C11, C12, C15, C16, C28, C29, C32, C33, | 8 | 4.7uF | C_Polarized_US | Capacitor_THT:CP_Radial_D8.0mm_P5.00mm | Polarized capacitor, US symbol
C27, C35, C36, | 3 | 4.7uF | C | Capacitor_SMD:C_0805_2012Metric | Unpolarized capacitor
C34, C37, C40, C47, | 4 | 10uF | C | Capacitor_SMD:C_0805_2012Metric | Unpolarized capacitor
C38, C39, | 2 | 10pF | C | Capacitor_SMD:C_0603_1608Metric | Unpolarized capacitor
C41, C42, C43, C44, C45, C46, | 6 | .1uF | C | Capacitor_SMD:C_0805_2012Metric | Unpolarized capacitor
CBOOT1, | 1 | 0.1uF | C | Capacitor_SMD:C_0805_2012Metric | Unpolarized capacitor
D1, | 1 | 82400102 | 82400102 | SamacSys_Parts:SOT95P280X145-6N | TVS Diode Array WE-TVS 2-Ch+VDD 5V SOT23 Wurth Elektronik 82400102, Uni-Directional TVS Diode Array Array, 7.7V, 6-Pin SOT-23
D2, D9, D10, D11, D12, D13, D14, | 7 | LED | LED | LED_SMD:LED_0603_1608Metric | Light emitting diode
D4, D5, D6, D7, | 4 | D | D | Diode_SMD:D_0805_2012Metric | Diode
D8, | 1 | D_Zener | D_Zener | Diode_SMD:D_0805_2012Metric | Zener diode
FB1, | 1 | FerriteBead | FerriteBead | Resistor_SMD:R_0805_2012Metric | Ferrite bead
IC1, IC2, IC4, IC5, | 4 | NCP51561BADWR2G | NCP51561BADWR2G | SamacSys_Parts:SOIC127P1030X265-16N | Isolated Gate Drivers 5 kVRMS Isolated Dual Channel 4.5/9 A Gate Driver 4.5/9A Isolated Dual Channel Gate Driver with 8V UVLO and ENABLE
IC3, | 1 | LMR51610XDBVR | LMR51610XDBVR | SamacSys_Parts:SOT95P280X145-6N | Switching Voltage Regulators SIMPLE SWITCHER&reg; 4.5-V to 65-V, 1-A synchronous buck converter with 25-&micro;A&nbsp;IQ 6-SOT-23 -40 to 150
IC6, | 1 | TC1264-3.3VDBTR | TC1264-3.3VDBTR | SamacSys_Parts:SOT230P700X180-4N | LDO Voltage Regulators 800mA Fixed Output
J1, | 1 | USB4085-GF-A_REVA4 | USB4085-GF-A_REVA4 | Connector_USB:USB_C_Receptacle_GCT_USB4085
J2, | 1 | 54602-908LF | 54602-908LF | SamacSys_Parts:54602908LF
J3, | 1 | PDS1-S24-S5-M-TR | PDS1-S24-S5-M-TR | SamacSys_Parts:PDS1S24S5MTR | Module DC-DC 24VIN 1-OUT 5V 0.2A 1W 5-Pin SMD Module T/R
J4, | 1 | Conn_02x05_Odd_Even | Conn_02x05_Odd_Even | Connector_PinSocket_2.54mm:PinSocket_2x05_P2.54mm_Vertical | Generic connector, double row, 02x05, odd/even pin numbering scheme (row 1 odd numbers, row 2 even numbers), script generated (kicad-library-utils/schlib/autogen/connector/)
J5, | 1 | 1984633 | 1984633 | Connector_Phoenix_GMSTB:PhoenixContact_GMSTBVA_2,5_4-G-7,62_1x04_P7.62mm_Vertical
J6, J7, | 2 | 7807 | 7807 | screw:CONN_7807_KEY
L1, | 1 | 82uH | L | Inductor_SMD:L_Bourns_SRR1260 | Inductor
Q1, Q2, Q3, Q4, Q5, Q6, Q7, Q8, | 8 | IRF740 | IRF740 | Package_TO_SOT_THT:TO-220-3_Vertical | 10A Id, 400V Vds, N-Channel Power MOSFET, 500mOhm Rds, TO-220AB
R1, R2, R21, R22, | 4 | 20k | R | Resistor_SMD:R_0805_2012Metric | Resistor
R3, R6, | 2 | 5.11k | R | Resistor_SMD:R_0805_2012Metric | Resistor
R4, R5, R12, R14, R15, R17, R23, R24, R31, R33, R34, R36, | 12 | 10k | R | Resistor_SMD:R_0805_2012Metric | Resistor
R7, | 1 | 120 | R | Resistor_SMD:R_0805_2012Metric | Resistor
R8, R9, R10, R11, R13, R16, R27, R28, R29, R30, R32, R35, | 12 | 10 | R | Resistor_SMD:R_0805_2012Metric | Resistor
R19, R38, R39, R40, R41, R42, R43, | 7 | 300 | R | Resistor_SMD:R_0805_2012Metric | Resistor
R20, | 1 | 1.5k | R | Resistor_SMD:R_0805_2012Metric | Resistor
R25, | 1 | 100k | R | Resistor_SMD:R_0805_2012Metric | Resistor
R26, | 1 | 3.48k | R | Resistor_SMD:R_0805_2012Metric | Resistor
R37, | 1 | 1K | R | Resistor_SMD:R_0805_2012Metric | Resistor
SW1, | 1 | 100SP1T1B4M2QE | 100SP1T1B4M2QE | 100S:100SP1T1_EWI
SW2, | 1 | 1825255-1 | 1825255-1 | switch182:SW3_1825255-1_TEC
SW3, | 1 | SW_Push | SW_Push | Button_Switch_SMD:SW_Push_SPST_NO_Alps_SKRK | Push button switch, generic, two pins
U1, | 1 | ISO1050DUB | ISO1050DUB | Package_SO:SOP-8_6.62x9.15mm_P2.54mm | Isolated CAN Transceiver, SOP-8
U2, | 1 | STM32F103C8Tx | STM32F103C8Tx | Package_QFP:LQFP-48_7x7mm_P0.5mm | ARM Cortex-M3 MCU, 64KB flash, 20KB RAM, 72MHz, 2-3.6V, 37 GPIO, LQFP-48
Y1, | 1 | Crystal_GND24 | Crystal_GND24 | SamacSys_Parts:ECS801033CHNTR3 | Four pin crystal, GND on pins 2 and 4